## Sheet1
ESP32 Project | Defrost AC unit and drain piping
Desc: | Odmrazuje odpadní potrubí a spodní část šasi AC jednotky Toshiba Garáž
Sleduje spuštění odmrazovacího cyklu AC jednotky na základě rozdílu teplot výparníku a venkovní teploty, ovládá spuštění topných kabelů
AI | Port | Type | Signal range | Description | Special functionality
T1 | GPIO21 | DS1820 | DIG 1-Wire | Outside Temperature | Temperature bellow defined threshold (default +2°C) enables HEAT_MODE. Temperature above defined threshold (default +4°C) disables HEAT_MODE. Thresholds settings available from HA. Use NV memory to start with last set values after the reset or power loss.
T2 |  | DS1820 | DIG 1-Wire | Toshiba Evaporator Temperature | If HEAT_MODE is enabled check the difference between evaporator and outside temperature. When the unit orders reverse run to provide defrost functionality it increases the evaporator temperature to get rid of collected ice. DEFROST_ORDERED is evaluated when evaporator temperatre exceeds threshold value (default +5°C) and diference between evaporator temperature minus outside temperature exceeds another threshold (default +7°C) heating is enabled. Thresholds settings available from HA. Use NV memory to start with last set values after the reset or power loss.
T3 |  | DS1820 | DIG 1-Wire | Toshiba Chassis Temperature | Not used for control, just displayed in HA.
T4 |  | DS1820 | DIG 1-Wire | Drain Pipe Temperature | Not used for control, just displayed in HA. Adress of all sensors will be entered during system comissioning.
DI
DI1 | GPIO36 | NO |  | #N/A - Reserve
DI2 | GPIO39 | NO |  | #N/A - Reserve
DO
DO1 | GPIO32 | NO | 230VAC | Heating Cable Toshiba Unit | Heats Toshiba outdoor unit chassis (bottom part) to melt ice remains. Works effectively only when the cooling fan is stopped - unit defrost cycle or stopped unit. DEFROST_ORDERED starts heating for DEFINED_TIME_CHASSIS (default 10 minutes). Time settings available from HA, stored in NV memory.
DO2 | GPIO33 | NO | 230VAC | Heating Cable Drain Pipe | DEFROST_ORDERED starts heating for DEFINED_TIME_CHASSIS (default 15 minutes). Time settings available from HA, stored in NV memory. In first revision the timing will be fixed and functionality evulated, later might be added influence on outside temperature and humidity.
DO3 | GPIO25 | NO | OC 5/12V | #N/A - Reserve
DO4 | GPIO26 | NO | OC 5/12V | #N/A - Reserve
WD | GPIO4 | EXT | OC 5V | WD LED | Watch Dog LED, 1Hz blinking shows system is running
ERR | GPIO2 | EXT | OC 5V | ERR LED | ERR1 = WiFi connection lost - 1x ERR2 = Outside or Toshiba Evaporator Temperature sensor does not operate 2x ERR3 = Toshiba chassis or Drain pipe Temperature sensor does not operate 3x ERR4 = ---- 4x ERR5 = ---- 5x Error is displayed as 200ms light pulse followed by 300ms dark in period 5s. When more than one error is active they are displayed in series, one after another in cycle. Error system has no memory function, when the error finished is no longer displayed.